## v11.6
CT6 Testing
Version	11.6
Date	13/05/25

Linux Test Cases

Test Case	App	Description	Pass
1	ct6_configurator	Check ability to setup CT6 WiFi using blue tooth interface.	Yes
2	ct6_configurator	Check ability to upgrade a CT6 device over WiFi.	Yes

Windows Test Cases
	App	Description	Pass
3	N/A	Windows Defender anti virus scan of repo	Yes
4	ct6_configurator	Check ability to setup CT6 WiFi using blue tooth interface.	Yes
5	ct6_configurator	Check ability to upgrade a CT6 device over WiFi.	Yes

## v11.5
CT6 Testing
Version	11.5
Date	04/05/25

Linux Test Cases

Test Case	App	Description	Pass
1	ct6_dash	Check program starts up and shows the program version as 11.5	Yes
2	ct6_dash	Check program starts up and shows imported energy as +ve values.	Yes

Windows Test Cases
	App	Description	Pass
3	N/A	Windows Defender anti virus scan of repo	Yes
4	ct6_dash	Check program starts up and shows imported energy as +ve values.	Yes

## v11.4
CT6 Testing
Version	11.4
Date	26/04/25

Linux Test Cases

Test Case	App	Description	Pass
1	ct6_configurator	Check program starts up and shows the program version as 11.4	Yes
2	ct6_dash	Check program starts up and shows data from a mysql database.	Yes
3	ct6_app	Check program starts up and shows data from a sqlite database.	Yes

Windows Test Cases
	App	Description	Pass
4	N/A	Windows Defender anti virus scan of repo	Yes
5	ct6_configurator	Check program starts up and shows the program version as 11.4	Yes
6	ct6_dash	Check program starts up and shows data from a mysql database.	Yes
7	ct6_app	Check program starts up and shows data from a sqlite database.	Yes

## v11.2
CT6 Testing
Version	11.2
Date	21/04/25

Linux Test Cases

Test Case	App	Description	Pass
1	ct6_configurator	Check program starts up and shows the program version as 11.2	Yes
2	ct6_dash	Check program starts up and shows the program version as 11.2	Yes
3	ct6_app	Check program starts up and shows the program version as 11.2	Yes

Windows Test Cases
	App	Description	Pass
4	N/A	Windows Defender anti virus scan of repo	Yes
5	ct6_configurator	Check program starts up and shows the program version as 11.2	Yes
6	ct6_dash	Check program starts up and shows the program version as 11.2	Yes
7	ct6_app	Check program starts up and shows the program version as 11.2	Yes
8	ct6_dash_mgr	Check program starts up	Yes

## v11.1
CT6 Testing
Version	11.1
Date	21/04/25

Linux Test Cases

Test Case	App	Description	Pass
1	ct6_mfg_tool	Ensure a MFG test passes on a CT6 PCB	Yes

Windows Test Cases
	App	Description	Pass
2	N/A	Windows Defender anti virus scan of repo	Yes
3	ct6_configurator	Check tool starts up	Yes

## v11.0
CT6 Testing
Version	11
Date	17/04/25

Linux Test Cases

Test Case	App	Description	Pass
1	ct6_configurator	Install CT6 device	Yes
2	ct6_configurator	Set WiFi config (via bluetooth)	Yes
3	ct6_configurator	Set WiFi config (using USB port)	Yes
4	ct6_configurator	Upgrade CT6 device over WiFi and check for FW version message	Yes
5	ct6_configurator	Set CT6 device name	Yes
6	ct6_configurator	Set CT6 device ports	Yes
7	ct6_configurator	Set CT6 device MQTT configuration	Yes
8	ct6_configurator	Set CT6 device active State	Yes
9	ct6_configurator	Scan for CT6 devices	Yes
10	ct6_configurator	Reboot a CT6 device remotely	Yes

Windows Test Cases
	App	Description	Pass
11	N/A	Windows Defender anti virus scan of repo	Yes
12	ct6_configurator	Install CT6 device	Yes
13	ct6_configurator	Set WiFi config (via bluetooth)	Yes
14	ct6_configurator	Set WiFi config (using USB port)	Yes
15	ct6_configurator	Upgrade CT6 device over WiFi and check for FW version message	Yes
16	ct6_configurator	Set CT6 device name	Yes
17	ct6_configurator	Set CT6 device ports	Yes
18	ct6_configurator	Set CT6 device MQTT configuration	Yes
19	ct6_configurator	Set CT6 device active State	Yes
20	ct6_configurator	Scan for CT6 devices	Yes
21	ct6_configurator	Reboot a CT6 device remotely	Yes

## v10.8
CT6 Testing
Date	19/03/25

Linux Test Cases

Test Case	App	Description	Pass
1	ct6_configurator	Install CT6 device	Yes
2	ct6_configurator	Set WiFi config (via bluetooth)	Yes
3	ct6_configurator	Set WiFi config (using USB port)	Yes
4	ct6_configurator	Upgrade CT6 device over WiFi and check for FW version message	Yes
5	ct6_configurator	Set CT6 device name	Yes
6	ct6_configurator	Set CT6 device ports	Yes
7	ct6_configurator	Set CT6 device MQTT configuration	Yes
8	ct6_configurator	Set CT6 device active State	Yes
9	ct6_configurator	Scan for CT6 devices	Yes
10	ct6_configurator	Reboot a CT6 device remotely	Yes
11	ct6_app	Check that it starts recording data and the GUI is available to view the data	Yes

Windows Test Cases
	App	Description	Pass
12	N/A	Windows Defender anti virus scan of repo	Yes
13	ct6_configurator	Install CT6 device	Yes
14	ct6_configurator	Set WiFi config (via bluetooth)	Yes
15	ct6_configurator	Set WiFi config (using USB port)	Yes
16	ct6_configurator	Upgrade CT6 device over WiFi and check for FW version message	Yes
17	ct6_configurator	Set CT6 device name	Yes
18	ct6_configurator	Set CT6 device ports	Yes
19	ct6_configurator	Set CT6 device MQTT configuration	Yes
20	ct6_configurator	Set CT6 device active State	Yes
21	ct6_configurator	Scan for CT6 devices	Yes
22	ct6_configurator	Reboot a CT6 device remotely	Yes
23	ct6_app	Check that it starts recording data and the GUI is available to view the data	Yes

## v10.3
CT6 Testing
Date	19/03/25

Linux Test Cases

Test Case	App	Description	Pass
1	ct6_configurator	Install CT6 device	Yes
2	ct6_configurator	Set WiFi config	Yes
3	ct6_configurator	Upgrade CT6 device over WiFi and check for FW version message	Yes
4	ct6_configurator	Set CT6 device name	Yes
5	ct6_configurator	Set CT6 device ports	Yes
6	ct6_configurator	Set CT6 device MQTT configuration	Yes
7	ct6_configurator	Set CT6 device active State	Yes
8	ct6_configurator	Scan for CT6 devices	Yes
9	ct6_configurator	Reboot a CT6 device remotely	Yes
10	ct6_configurator	Calibrate voltage (old test system)	Yes
11	ct6_configurator	Calibrate current on port 1 (old test system)	Yes
12	ct6_configurator	Calibrate voltage (high accuracy test system)	Yes
13	ct6_configurator	Calibrate current on port 1 (high accuracy test system)	Yes

Windows Test Cases
	App	Description	Pass
14	N/A	Windows Defender anti virus scan of repo	Yes
15	ct6_configurator	Install CT6 device	Yes
16	ct6_configurator	Set WiFi config	Yes
17	ct6_configurator	Upgrade CT6 device over WiFi and check for FW version message	Yes
18	ct6_configurator	Set CT6 device name	Yes
19	ct6_configurator	Set CT6 device ports	Yes
20	ct6_configurator	Set CT6 device MQTT configuration	Yes
21	ct6_configurator	Set CT6 device active State	Yes
22	ct6_configurator	Scan for CT6 devices	Yes
23	ct6_configurator	Reboot a CT6 device remotely	Yes

## v10.2
CT6 Testing
Date	05/03/25

Linux Test Cases

Test Case	App	Description	Pass
1	ct6_stats	Check tool reports JSON stats from all CT6 on LAN.	Yes

Windows Test Cases
	App	Description	Pass
1	N/A	Windows Defender anti virus scan of repo	Yes
2	ct6_stats	Check ct6_stats is not supported on Windows platforms.	Yes

## v10.1_2
CT6 Testing
Date	28/02/25

Linux Test Cases

Test Case	App	Description	Pass
1	ct6_configurator	Upgrade CT6 device over WiFi and check for FW version message	Yes
2	N/A	Check DB updated after upgrade	Yes
3	n/A	Check for valid MQTT server stats messages after upgrade.	Yes
4	n/A	Remove factory.cfg file on CT6 and check uncalibrated msg is displayed.	Yes

Windows Test Cases
	App	Description	Pass
1	N/A	Windows Defender anti virus scan of repo	Yes

## v10.0
CT6 Testing
Date	28/02/25

Linux Test Cases

Test Case	App	Description	Pass
1	ct6_configurator	Install CT6 device	Yes
2	ct6_configurator	Set WiFi config	Yes
3	ct6_configurator	Upgrade CT6 device over WiFi and check for FW version message	Yes
4	ct6_configurator	Set CT6 device name	Yes
5	ct6_configurator	Set CT6 device ports	Yes
6	ct6_configurator	Set CT6 device MQTT configuration	Yes
7	ct6_configurator	Set CT6 device active State	Yes
8	ct6_configurator	Scan for CT6 devices	Yes
9	ct6_configurator	Reboot a CT6 device remotely	Yes

Windows Test Cases
	App	Description	Pass
1	N/A	Windows Defender anti virus scan of repo	Yes
2	ct6_configurator	Install CT6 device	Yes
3	ct6_configurator	Set WiFi config	Yes
4	ct6_configurator	Upgrade CT6 device over WiFi and check for FW version message	Yes
5	ct6_configurator	Set CT6 device name	Yes
6	ct6_configurator	Set CT6 device ports	Yes
7	ct6_configurator	Set CT6 device MQTT configuration	Yes
8	ct6_configurator	Set CT6 device active State	Yes
9	ct6_configurator	Scan for CT6 devices	Yes
10	ct6_configurator	Reboot a CT6 device remotely	Yes

## v9.9
CT6 Testing
Date	01/03/25

Linux Test Cases

Test Case	App	Description	Pass
1	ct6_configurator	Install CT6 device	Yes
2	ct6_configurator	Set WiFi config	Yes
3	ct6_configurator	Upgrade CT6 device over WiFi and check for FW version message	Yes
4	ct6_configurator	Set CT6 device name	Yes
5	ct6_configurator	Set CT6 device ports	Yes
6	ct6_configurator	Set CT6 device MQTT configuration	Yes
7	ct6_configurator	Set CT6 device active State	Yes
8	ct6_configurator	Scan for CT6 devices	Yes
9	ct6_configurator	Reboot a CT6 device remotely	Yes

Windows Test Cases
	App	Description	Pass
1	N/A	Windows Defender anti virus scan of repo	Yes
2	ct6_configurator	Install CT6 device	Yes
3	ct6_configurator	Set WiFi config	Yes
4	ct6_configurator	Upgrade CT6 device over WiFi and check for FW version message	Yes
5	ct6_configurator	Set CT6 device name	Yes
6	ct6_configurator	Set CT6 device ports	Yes
7	ct6_configurator	Set CT6 device MQTT configuration	Yes
8	ct6_configurator	Set CT6 device active State	Yes
9	ct6_configurator	Scan for CT6 devices	Yes
10	ct6_configurator	Reboot a CT6 device remotely	Yes

## v9.8
CT6 Testing
Date	23/02/25

Linux Test Cases

Test Case	App	Description	Pass
1	build.sh	Check that the pytest test are executed and if they fail the build process fails.	Yes
2	ct6_configurator	Upgrade CT6 device over WiFi and check for FW version message is in message log	Yes
3	ct6_configurator	Upgrade CT6 to FW 2.67 and check the REST interface get_uptime cmd response is correct.	Yes

Windows Test Cases
	App	Description	Pass
1	Installer	Install, check poetry env exists. Then uninstall and check it’s removed.	Yes
2	ct6_configurator	Check message detailing how to close app is displayed	Yes
3	ct6_dash	Check message detailing how to close app is displayed	Yes
4	N/A	Windows Defender anti virus scan of repo	Yes
5	ct6_configurator	Upgrade CT6 to FW 2.67 and check the REST interface get_uptime cmd response is correct.	Yes

## v9.7
CT6 Testing
Date	21/02/25

Linux Test Cases

Test Case	App	Description	Pass
1	ct6_configurator	Install CT6 device	Yes
2	ct6_configurator	Set WiFi config	Yes
3	ct6_configurator	Upgrade CT6 device over WiFi and check for FW version message	Yes
4	ct6_configurator	Set CT6 device name	Yes
5	ct6_configurator	Set CT6 device ports	Yes
6	ct6_configurator	Set CT6 device MQTT configuration	Yes
7	ct6_configurator	Set CT6 device active State	Yes
8	ct6_configurator	Scan for CT6 devices	Yes
9	ct6_configurator	Reboot a CT6 device remotely	Yes
10	N/A	Check 2.65 CT6 FW sends TIMESENT field	Yes

Windows Test Cases
	App	Description	Pass
1	ct6_configurator	Upgrade CT6 device over WiFi and check for FW version message	Yes
2	N/A	Windows Defender anti virus scan of repo	Yes

## 9.5
CT6 Testing
Date	20/02/25
Testing should be performed using the Linux and Windows installers in the installers folder

Linux Test Cases

Test Case	App	Description	Pass
1	ct6_configurator	Install CT6 device	Yes
2	ct6_configurator	Set WiFi config	Yes
3	ct6_configurator	Upgrade CT6 device over WiFi	Yes
4	ct6_configurator	Set CT6 device name	Yes
5	ct6_configurator	Set CT6 device ports	Yes
6	ct6_configurator	Set CT6 device MQTT configuration	Yes
7	ct6_configurator	Set CT6 device active State	Yes
8	ct6_configurator	Scan for CT6 devices	Yes
9	ct6_configurator	Reboot a CT6 device remotely	Yes
10	ct6_configurator	Perform voltage calibration.	Yes
11	ct6_configurator	Perform CT port current calibration.	Yes
12	ct6_db_store	Check execution leads to database update from CT6 unit.	Yes
13	ct6_dash	Check the GUI is displayed showing contents of the above database	Yes
14	ct6_mfg_tool	Ensure it’s still possible to pass a full factory test	Yes
15	ct6_dash_mgr	Check a username/password can be added to the webserver interface	Yes
16	ct6_db_store	Ensure the database is updated from CT6 units detected on the house LAN.	Yes

Windows Test Cases

11	ct6_configurator	Install CT6 device	Yes
12	ct6_configurator	Set WiFi config	Yes
13	ct6_configurator	Upgrade CT6 device over WiFi	Yes
14	ct6_configurator	Set CT6 device name	Yes
15	ct6_configurator	Set CT6 device ports	Yes
16	ct6_configurator	Set CT6 device MQTT configuration	Yes
17	ct6_configurator	Set CT6 device active State	Yes
18	ct6_configurator	Scan for CT6 devices	Yes
19	ct6_configurator	Reboot a CT6 device remotely	Yes
10	N/A	Windows Defender anti virus scan of repo	Yes

## 8.1
CT6 Testing
Date	07/11/24
Testing should be performed using the Linux and Windows installers in the installers folder

Linux Test Cases

Test Case	App	Description	Pass
1	ct6_configurator	Install CT6 device	Yes
2	ct6_configurator	Set WiFi config	Yes
3	ct6_configurator	Upgrade CT6 device over WiFi	Yes
4	ct6_configurator	Set CT6 device name	Yes
5	ct6_configurator	Set CT6 device ports	Yes
6	ct6_configurator	Set CT6 device MQTT configuration	Yes
7	ct6_configurator	Set CT6 device active State	Yes
8	ct6_configurator	Scan for CT6 devices	Yes
9	ct6_configurator	Reboot a CT6 device remotely	Yes
10	ct6_db_store	Check execution leads to database update.	Yes
11	ct6_dash	Check the GUI is displayed showing contents of the above database	Yes

Windows Test Cases

11	ct6_configurator	Install CT6 device	Yes
12	ct6_configurator	Set WiFi config	Yes
13	ct6_configurator	Upgrade CT6 device over WiFi	Yes
14	ct6_configurator	Set CT6 device name	Yes
15	ct6_configurator	Set CT6 device ports	Yes
16	ct6_configurator	Set CT6 device MQTT configuration	Yes
17	ct6_configurator	Set CT6 device active State	Yes
18	ct6_configurator	Scan for CT6 devices	Yes
19	ct6_configurator	Reboot a CT6 device remotely	Yes
10	N/A	Windows Defender anti virus scan of repo	Yes

## V7.9
CT6 Testing
Date	20/7/2024
Testing should be performed using the Linux and Windows installers in the installers folder

Linux Test Cases

Test Case	App	Description	Pass
1	ct6_configurator	Install CT6 device	Yes
2	ct6_configurator	Set WiFi config	Yes
3	ct6_configurator	Upgrade CT6 device over WiFi	Yes
4	ct6_configurator	Set CT6 device name	Yes
5	ct6_configurator	Set CT6 device ports	Yes
6	ct6_configurator	Set CT6 device MQTT configuration	Yes
7	ct6_configurator	Set CT6 device active State	Yes
8	ct6_configurator	Scan for CT6 devices	Yes
9	ct6_configurator	Reboot a CT6 device remotely	Yes
10	N/A	Windows Defender anti virus scan of repo	Yes

Windows Test Cases

11	ct6_configurator	Install CT6 device	Yes
12	ct6_configurator	Set WiFi config	Yes
13	ct6_configurator	Upgrade CT6 device over WiFi	Yes
14	ct6_configurator	Set CT6 device name	Yes
15	ct6_configurator	Set CT6 device ports	Yes
16	ct6_configurator	Set CT6 device MQTT configuration	Yes
17	ct6_configurator	Set CT6 device active State	Yes
18	ct6_configurator	Scan for CT6 devices	Yes
19	ct6_configurator	Reboot a CT6 device remotely	Yes

## V7.8
CT6 Testing
Date	07/07/24
Testing should be performed using the Linux and Windows installers in the installers folder

Linux Test Cases

Test Case	App	Description	Pass	Notes
1	ct6_configurator	Install CT6 device	Yes
2	ct6_configurator	Set WiFi config	Yes
3	ct6_configurator	Upgrade CT6 device over WiFi	Yes
4	ct6_configurator	Set CT6 device name	Yes
5	ct6_configurator	Set CT6 device ports	Yes
6	ct6_configurator	Set CT6 device MQTT configuration	Yes
7	ct6_configurator	Set CT6 device active State	Yes
8	ct6_configurator	Scan for CT6 devices	Yes
9	ct6_configurator	Reboot a CT6 device remotely	Yes
10	ct6_configurator	Calibrate voltage measurement	Yes	It would be useful if the user had a notification message (similar to current measurements) when the calibration was complete.
11	ct6_configurator	Calibrate port 1 current measurement	Yes
12	ct6_configurator	Calibrate port 2 current measurement	Yes
13	ct6_configurator	Calibrate port 3 current measurement	Yes
14	ct6_configurator	Calibrate port 4 current measurement	Yes
15	ct6_configurator	Calibrate port 5 current measurement	Yes
16	ct6_configurator	Calibrate port 6 current measurement	Yes

Windows Test Cases

17	ct6_configurator	Install CT6 device	Yes
18	ct6_configurator	Set WiFi config	Yes
19	ct6_configurator	Upgrade CT6 device over WiFi	Yes
20	ct6_configurator	Set CT6 device name	Yes
21	ct6_configurator	Set CT6 device ports	Yes
22	ct6_configurator	Set CT6 device MQTT configuration	Yes
23	ct6_configurator	Set CT6 device active State	Yes
24	ct6_configurator	Scan for CT6 devices	Yes
25	ct6_configurator	Reboot a CT6 device remotely	Yes
26	ct6_configurator	Calibrate voltage measurement	Yes
27	ct6_configurator	Calibrate port 1 current measurement	Yes
28	ct6_configurator	Calibrate port 2 current measurement	Yes
29	ct6_configurator	Calibrate port 3 current measurement	Yes
30	ct6_configurator	Calibrate port 4 current measurement	Yes
31	ct6_configurator	Calibrate port 5 current measurement	Yes
32	ct6_configurator	Calibrate port 6 current measurement	Yes

## V7.7
Linux Test Cases

Test Case	App	Description	Pass
1	ct6_configurator	Startup ct6_configurator with no ~/.ssh/id_rsa file present.	Yes

Windows Test Cases

Test Case	App	Description	Pass
1	ct6_configurator	Startup ct6_configurator with no ~/.ssh/id_rsa file present.	Yes
2	ct6_configurator	Set WiFi config	Yes
3	ct6_configurator	Upgrade CT6 device over WiFi	Yes
4	ct6_configurator	Set CT6 device name	Yes
5	ct6_configurator	Set CT6 device ports	Yes
6	ct6_configurator	Set CT6 device MQTT configuration	Yes
7	ct6_configurator	Set CT6 device active State	Yes

## V7.5
CT6 Testing
Date	06/10/24
Testing is performed using the Linux and Windows installers in the installers folder

Linux Test Cases

Test Case	App	Description	Pass	Notes
1	ct6_configurator	Install CT6 device	Yes
2	ct6_configurator	Set WiFi config	Yes
3	ct6_configurator	Upgrade CT6 device over WiFi	Yes
4	ct6_configurator	Set CT6 device name	Yes
5	ct6_configurator	Set CT6 device ports	Yes
6	ct6_configurator	Set CT6 device MQTT configuration	Yes
7	ct6_configurator	Set CT6 device active State	Yes
8	ct6_configurator	Check MQTT message are received by MQTT server	Yes
8	ct6_configurator	Scan for CT6 devies on LAN	Yes
9	ct6_configurator	Using Scan TAB power cycle a CT6 device.	Yes
10	ct6_db_store	Command line configuration	Yes
11	ct6_db_store	Check running instance updates database	Yes
12	ct6_dash	Command line configuration	Yes
13	ct6_dash	Check GUI starts and shows database data	Yes
14	ct6_configurator	Check that the voltage calibration works	Yes

Windows Test Cases

12	ct6_configurator	Install CT6 device	Yes
13	ct6_configurator	Set WiFi config	Yes
14	ct6_configurator	Upgrade CT6 device over WiFi	Yes
15	ct6_configurator	Set CT6 device name	Yes
16	ct6_configurator	Set CT6 device ports	Yes
17	ct6_configurator	Set CT6 device MQTT configuration	Yes
18	ct6_configurator	Set CT6 device active State	Yes
19	ct6_configurator	Scan for CT6 devies on LAN	Yes
20	ct6_configurator	Using Scan TAB power cycle a CT6 device.	Yes
21	ct6_db_store	Command line configuration	Yes
22	ct6_db_store	Check running instance updates database	Yes
23	ct6_dash	Command line configuration	Yes
24	ct6_dash	Check GUI starts and shows database data	Yes
25	ct6_configurator	Check that the voltage calibration works	Yes

## V7.4
CT6 Testing
Date	06/09/24
Testing should be performed using the Linux and Windows installers in the installers folder

Linux Test Cases

Test Case	App	Description	Pass	Notes
1	ct6_configurator	Install CT6 device	Yes	No log files created. Add to TODO list to ensure logs are created when action executed.
2	ct6_configurator	Set WiFi config	Yes
3	ct6_configurator	Upgrade CT6 device over WiFi	Yes
4	ct6_configurator	Set CT6 device name	Yes
5	ct6_configurator	Set CT6 device ports	Yes
6	ct6_configurator	Set CT6 device MQTT configuration	Yes
7	ct6_configurator	Set CT6 device active State	Yes
8	ct6_db_store	Command line configuration	Yes
9	ct6_db_store	Check running instance updates database	Yes	Memory usage reported via an info message. Should be a debug level message. Add to TODO list.
10	ct6_dash	Command line configuration	Yes
11	ct6_dash	Check GUI starts and shows database data	Yes

Windows Test Cases

12	ct6_configurator	Install CT6 device	Yes
13	ct6_configurator	Set WiFi config	Yes
14	ct6_configurator	Upgrade CT6 device over WiFi	Yes
15	ct6_configurator	Set CT6 device name	Yes
16	ct6_configurator	Set CT6 device ports	Yes
17	ct6_configurator	Set CT6 device MQTT configuration	Yes
18	ct6_configurator	Set CT6 device active State	Yes
19	ct6_db_store	Command line configuration	Yes
20	ct6_db_store	Check running instance updates database	Yes
21	ct6_dash	Command line configuration	Yes
22	ct6_dash	Check GUI starts and shows database data	Yes