CT6 Calibration/Test System
A WiFi network must be available to allow connectivity between the PC and the CT6 unit under test (UUT).
Note !!!
Ensure all wiring is safe as mains AC voltage is dangerous.
Micro USB
connector
The display
Should be connected to this connector
Modified USB Cable.
PC Running Ubuntu
20.04
This AC – AC PSU (transformer) must provide
9 to 16 (AC) volts to the CT6 unit.
AC
PSU
SCT013
Current
Transformer
Mains
Power meter
E.G
EnerGeni ENER007
Mains safe block
test connector
L
2 kW
Electric
Heater
N
E
Note
The power meter must provide voltage and current measurements. The accuracy of the power meter used limits the calibration accuracy.
A 2 kW heater was used with a 220v AC supply
but any device that draws greater than 5
Amps (preferably about 10 amps) could be used.
I used separate voltage meter to improve calibration accuracy but this required changes to the above system for safety reasons.