CT6 Voltage Calibration
A WiFi network must be available to allow connectivity between the PC and the CT6 unit under test (UUT).
Micro USB
connector
USB Cable
The display
Should be connected to this connector
PC Running Ubuntu
20.04
This AC – AC PSU (transformer) must provide
9 to 16 (AC) volts to the CT6 unit.
AC
PSU
Digital Multimeter (DMM)
Required for measuring the AC mains voltage